## Sheet1
Pulsiv OSMIUM Circuit Configuration Calculator
Calculate your own values here
| Max | Min | Min |  |  | Typical
| Power (W)* | Voltage (V)** | Cch (uF) | ipk (A) | Rch (Ohm) | Lch (uH)
Please edit the yellow cells only | 80 | 85 | 266.6667 | 1.7778 | 0.39375 | 679.3024
PLEASE NOTE:
* Please enter the maximum output power required from the Pulsiv AC to DC front-end circuit configuration including losses from your DC-DC converter.
** Please enter the minimum input voltage required by your DC-DC converter. NOTE: This must be less than 95V.
Typical Examples
| Max | Min | Min |  |  | Typical
| Power (W) | Voltage (V) | Cch (uF) | ipk (A) | Rch (Ohm) | Lch (uH)
| 30 | 70 | 43.6364 | 0.72727 | 0.9625 | 1981.3503
| 60 | 70 | 87.2727 | 1.4545 | 0.48125 | 990.6752
| 110 | 70 | 160 | 2.6667 | 0.2625 | 540.3683
| 150 | 70 | 218.1818 | 3.6364 | 0.1925 | 396.2701
| 180 | 70 | 261.8182 | 4.3636 | 0.16042 | 330.2251
| 200 | 70 | 290.9091 | 4.8485 | 0.14437 | 297.2025
| 220 | 70 | 320 | 5.3333 | 0.13125 | 270.1841
| 250 | 70 | 363.6364 | 6.0606 | 0.1155 | 237.762